## right
Id | Designator | Footprint | Quantity | Designation | Supplier and ref | Column1 | _1
1 | SW1 | JLS1300-08-1F | 1 | jog stick | have
2 | D1 | LED_0603_1608Metric_Pad1.05x0.95mm_HandSolder | 1 | LED | have
3 | R4 | R_0402_1005Metric_Pad0.72x0.64mm_HandSolder | 1 | 220
4 | J5 | 490107670612 | 1 | programming
5 | Y1 | Crystal_SMD_5032-2Pin_5.0x3.2mm | 1 | 8Mhz
6 | C4 | C_0402_1005Metric_Pad0.74x0.62mm_HandSolder | 1 | 10uF
7 | SW3 | EVQ_P7_PAN | 1 | Volume down | https://www.digikey.co.uk/en/products/detail/panasonic-electronic-components/EVQ-P7A01P/4429447?s=N4IgTCBcDaIKIDUCKBaACgdgIIAYCMaIAugL5A
8 | SW2 | EVQ_P7_PAN | 1 | Volume up | https://www.digikey.co.uk/en/products/detail/panasonic-electronic-components/EVQ-P7A01P/4429447?s=N4IgTCBcDaIKIDUCKBaACgdgIIAYCMaIAugL5A
10 | C5 | C_0402_1005Metric_Pad0.74x0.62mm_HandSolder | 1 | 0.1uF
11 | U2 | SOT-23-5 | 1 | AP22814AW5 | https://www.digikey.co.uk/en/products/detail/diodes-incorporated/AP22814AW5-7/6602438?s=N4IgTCBcDaIIIAUxgBwEYAscDqBWEAugL5A
12 | C3 | C_0402_1005Metric_Pad0.74x0.62mm_HandSolder | 1 | 10uf
13 | U1 | QFN-20-1EP_4x4mm_P0.5mm_EP2.6x2.6mm | 1 | ATtiny441-M | https://www.digikey.co.uk/en/products/detail/microchip-technology/ATTINY441-MU/4437431
14 | R2 | R_0402_1005Metric_Pad0.72x0.64mm_HandSolder | 1 | 68k
15 | R1 | R_0402_1005Metric_Pad0.72x0.64mm_HandSolder | 1 | 10k
16 | J6 | JST_SH_BM02B-SRSS-TB_1x02-1MP_P1.00mm_Vertical | 1 | Batt | https://www.digikey.co.uk/en/products/detail/jst-sales-america-inc/BM02B-SRSS-TB-LF-SN/926694
17 | C1,C2 | C_0402_1005Metric_Pad0.74x0.62mm_HandSolder | 2 | 18pF
18 | R3 | R_0402_1005Metric_Pad0.72x0.64mm_HandSolder | 1 | 200