## left_main
Id | Designator | Footprint | Quantity | Designation | Supplier and ref | Column1 | _1
2 | C16,C56,C48,C12,C15,C49,C1,C47,C9,C6,C13,C10,C79,C58,C52,C11,C7,C50,C8 | C_0402_1005Metric_Pad0.74x0.62mm_HandSolder | 19 | 10uF | https://www.digikey.co.uk/en/products/detail/samsung-electro-mechanics/CL05A106MP5NUNC/3887108
5 | C5,C4 | C_0402_1005Metric_Pad0.74x0.62mm_HandSolder | 2 | 22pF | https://www.digikey.co.uk/en/products/detail/walsin-technology-corporation/0402N220J250CT/9354779
7 | C2,C54,C77,C75,C76,C17,C3 | C_0402_1005Metric_Pad0.74x0.62mm_HandSolder | 7 | 1uF | https://www.digikey.co.uk/en/products/detail/samsung-electro-mechanics/CL05A105KP5NNNC/3886734
9 | C14,C43 | C_0402_1005Metric_Pad0.74x0.62mm_HandSolder | 2 | 470nF | https://www.digikey.co.uk/en/products/detail/samsung-electro-mechanics/CL05A474KP5NNNC/3886831
21 | C78 | C_0402_1005Metric_Pad0.74x0.62mm_HandSolder | 1 | 0.1uF | https://www.digikey.co.uk/en/products/detail/kyocera-avx/KGM05AR71C104KH/3080100
8 | R4 | R_0402_1005Metric_Pad0.72x0.64mm_HandSolder | 1 | 6.8K | https://www.digikey.co.uk/en/products/detail/walsin-technology-corporation/WR04X6801FTL/13241148
10 | R75,R6,R44,R42,R74,R7 | R_0402_1005Metric_Pad0.72x0.64mm_HandSolder | 6 | 10k | https://www.digikey.co.uk/en/products/detail/yageo/RC0402JR-0710KL/726418
12 | R49,R1,R47,R43,R8,R10,R53,R11,R9 | R_0402_1005Metric_Pad0.72x0.64mm_HandSolder | 9 | 2.2k | https://www.digikey.co.uk/en/products/detail/yageo/RC0402JR-072K2L/726436
14 | R5,R2,R3 | R_0402_1005Metric_Pad0.72x0.64mm_HandSolder | 3 | 100k | https://www.digikey.co.uk/en/products/detail/walsin-technology-corporation/WR04X104-JTL/13239188
18 | R72 | R_0402_1005Metric_Pad0.72x0.64mm_HandSolder | 1 | 200 | https://www.digikey.co.uk/en/products/detail/yageo/RC0402FR-07200RL/2827569
20 | R73 | R_0402_1005Metric_Pad0.72x0.64mm_HandSolder | 1 | 68k | https://www.digikey.co.uk/en/products/detail/te-connectivity-passive-product/CRGCQ0402F68K/8576251
22 | SW2 | SW_Push_1P1T_NO_CK_KMR2 | 1 | reset_button | https://www.digikey.co.uk/en/products/detail/c-k/KMR221GLFS/550472
6 | J1 | CON18_1X18_DR_SFV_GLE | 1 | connectors_board | https://www.digikey.co.uk/en/products/detail/amphenol-cs-fci/SFV18R-1STE1HLF/2626735
16 | J24, J23 | Hirose_DF12_DF12E3.0-14DP-0.5V_2x07_P0.50mm_Vertical | 2 | FF_Filters | https://www.digikey.co.uk/en/products/detail/hirose-electric-co-ltd/DF12E-3-0-14DP-0-5V-81/2170882?s=N4IgTCBcDaIBIEsBOB7AzgUwAQBEBiAjGAKIDMAdAAwC0BALDgAogC6AvkA
24 | D1 | LED_0603_1608Metric | 1 | RED | https://www.digikey.co.uk/en/products/detail/liteon/LTST-C191KRKT/386837
29 | D2 | D_SOD-123 | 1 | MBR120 | https://www.digikey.co.uk/en/products/detail/panjit-international-inc/MBR120AFC-R1-00001/14660894
33 | U5 | 21-0168E_T822-3_MXM | 1 | MAX17048G+T10 | https://www.digikey.co.uk/en/products/detail/analog-devices-inc-maxim-integrated/MAX17048G-T10/3758921?s=N4IgTCBcDaILIEEAaBGA7ABgCwA4DiA1ACooYgC6AvkA
25 | U1 | BM83 | 1 | BM83 | https://www.digikey.co.uk/en/products/detail/microchip-technology/BM83SM1-00AA/10444954
30 | U6 | SOT-23-5 | 1 | AP2127K-1.8 | https://www.digikey.co.uk/en/products/detail/diodes-incorporated/AP2127K-1-8TRG1/4470784?s=N4IgTCBcDaIIIAUwEYwHYDSBaZA6AHCALoC%2BQA
31 | U7,U8 | SOT-23-5 | 2 | AP22814AW5 | https://www.digikey.co.uk/en/products/detail/diodes-incorporated/AP22814AW5-7/6602438?s=N4IgTCBcDaIIIAUxgBwEYAscDqBWEAugL5A
32 | U3 | SOT-23-5 | 1 | MCP73831T-2ACI/OT | feather M0
34 | U4 | SOT-23-5 | 1 | SPX3819-3.3 | feather M0
28 | U2 | TQFN-48-1EP_7x7mm_P0.5mm_EP5.1x5.1mm | 1 | ATSAMD21G18_QFN | feather M0
26 | IC1,IC2 | QFN-36_EP_5.9x5.9_Pitch0.4mm | 2 | AS3435-EQFM | https://www.digikey.co.uk/en/products/detail/ams-osram/AS3435-EQFM/4896021?s=N4IgTCBcDaIIIGUDMAWJBWAtAUQIoDEBZEAXQF8g
27 | Y1 | Crystal_SMD_3215-2Pin_3.2x1.5mm | 1 | 32.768KHz | feather M0
28 |  |  |  | feather m0 | https://www.digikey.co.uk/en/products/detail/adafruit-industries-llc/2772/5775537
Id | Designator | Footprint | Quantity | Designation | Supplier and ref | Column1 | _1
1 | J3 | CON18_1X18_DUTB_HRS_HIR | 1 | Main board | https://www.digikey.co.uk/en/products/detail/hirose-electric-co-ltd/FH12-18S-0-5SVA-54/4283281 | 1.3
2 | R5 | R_0402_1005Metric_Pad0.72x0.64mm_HandSolder | 1 | 47k | https://www.digikey.co.uk/en/products/detail/yageo/RC0402FR-0747KL/726616 | 0.0059
3 | D1, D2 | LED_SK6812_EC15_1.5x1.5mm | 2 | ANC_led, power_led | have
4 | SW2 | CUS13B | 1 | ANC_control | https://www.digikey.co.uk/en/products/detail/nidec-components-corporation/CUS-13TB/1124223?s=N4IgTCBcDaIMIFUDKBGAzCAugXyA | 0.73
5 | R2,R3 | R_0402_1005Metric_Pad0.72x0.64mm_HandSolder | 2 | 5.1K | have
6 | R4 | R_0402_1005Metric_Pad0.72x0.64mm_HandSolder | 1 | 10k | have
8 | D3 | D_SOD-123 | 1 | MBR120 | https://www.digikey.co.uk/en/products/detail/panjit-international-inc/MBR120AFC-R1-00001/14660894
9 | C1,C2 | C_0402_1005Metric_Pad0.74x0.62mm_HandSolder | 2 | 1uF | have
10 | J1 | GCT_USB4110-GF-A_REVB | 1 | USB_C_Receptacle_USB2.0 | have
11 | J2 | 4832.233 | 1 | Audio In | https://www.digikey.co.uk/en/products/detail/schurter-inc/4832-2330/2646633?s=N4IgTCBcDaICwA4DMYB0YlIAwgLoF8g | 1.18
12 | SW1 | EVQ_P7_PAN | 1 | Power | https://www.digikey.co.uk/en/products/detail/panasonic-electronic-components/EVQ-P7A01P/4429447?s=N4IgTCBcDaIKIDUCKBaACgdgIIAYCMaIAugL5A
Id | Designator | Footprint | Quantity | Designation | Supplier and ref | Column1 | _1
1 | R18,R9,R15,R6 | R_0402_1005Metric_Pad0.72x0.64mm_HandSolder | 12 | 6.2k | https://www.digikey.co.uk/en/products/detail/yageo/RC0402FR-076K2L/726640
2 | C3,C1,C11,C9 | C_0402_1005Metric_Pad0.74x0.62mm_HandSolder | 12 | 22nF | https://www.digikey.co.uk/en/products/detail/samsung-electro-mechanics/CL05B223KP5NNNC/3887196
3 | C6,C14 | C_0402_1005Metric_Pad0.74x0.62mm_HandSolder | 6 | 15nF | https://www.digikey.co.uk/en/products/detail/samsung-electro-mechanics/CL05B153KB5VPNC/5961330
4 | R4,R5,R14,R16,R7,R13 | R_0402_1005Metric_Pad0.72x0.64mm_HandSolder | 18 | 22k | https://www.digikey.co.uk/en/products/detail/yageo/RC0402FR-0722KL/726561
5 | C12,C16,C8,C4 | C_0402_1005Metric_Pad0.74x0.62mm_HandSolder | 12 | 4.7nF | https://www.digikey.co.uk/en/products/detail/kyocera-avx/KGM05AR71E472KH/1597324
6 | C7,C10,C2,C15,C13,C5 | C_0402_1005Metric_Pad0.74x0.62mm_HandSolder | 18 | 33nF | https://www.digikey.co.uk/en/products/detail/walsin-technology-corporation/0402B333K160CT/9354701
7 | R1,R12,R10,R3 | R_0402_1005Metric_Pad0.72x0.64mm_HandSolder | 12 | 3k | https://www.digikey.co.uk/en/products/detail/yageo/RC0402FR-073KL/2827586
8 | R17,R8 | R_0402_1005Metric_Pad0.72x0.64mm_HandSolder | 6 | 1k | https://www.digikey.co.uk/en/products/detail/yageo/RC0402FR-131KL/13546623
9 | R2,R11 | R_0402_1005Metric_Pad0.72x0.64mm_HandSolder | 6 | 5.5k | https://www.digikey.co.uk/en/products/detail/yageo/RC0402FR-075K49L/726626
10 | J1 | Hirose_DF12_DF12C3.0-14DS-0.5V_2x07_P0.50mm_Vertical | 2 | FF/FB_Filters | https://www.digikey.co.uk/en/products/detail/hirose-electric-co-ltd/DF12NC-3-0-14DS-0-5V-51/13547358
Id | Designator | Footprint | Quantity | Designation | Supplier and ref | Column1 | _1
1 | SW1 | JLS1300-08-1F | 1 | jog stick | have
2 | D1 | LED_0603_1608Metric_Pad1.05x0.95mm_HandSolder | 1 | LED | have
3 | R4 | R_0402_1005Metric_Pad0.72x0.64mm_HandSolder | 1 | 220
4 | J5 | 490107670612 | 1 | programming | https://www.digikey.co.uk/en/products/detail/w%C3%BCrth-elektronik/490107670612/7917217
5 | Y1 | Crystal_SMD_5032-2Pin_5.0x3.2mm | 1 | 8Mhz
6 | C4 | C_0402_1005Metric_Pad0.74x0.62mm_HandSolder | 1 | 10uF
7 | SW3 | EVQ_P7_PAN | 1 | Volume down | https://www.digikey.co.uk/en/products/detail/panasonic-electronic-components/EVQ-P7A01P/4429447?s=N4IgTCBcDaIKIDUCKBaACgdgIIAYCMaIAugL5A
8 | SW2 | EVQ_P7_PAN | 1 | Volume up | https://www.digikey.co.uk/en/products/detail/panasonic-electronic-components/EVQ-P7A01P/4429447?s=N4IgTCBcDaIKIDUCKBaACgdgIIAYCMaIAugL5A
10 | C5 | C_0402_1005Metric_Pad0.74x0.62mm_HandSolder | 1 | 0.1uF
11 | U2 | SOT-23-5 | 1 | AP22814AW5 | https://www.digikey.co.uk/en/products/detail/diodes-incorporated/AP22814AW5-7/6602438?s=N4IgTCBcDaIIIAUxgBwEYAscDqBWEAugL5A
12 | C3 | C_0402_1005Metric_Pad0.74x0.62mm_HandSolder | 1 | 10uf
13 | U1 | QFN-20-1EP_4x4mm_P0.5mm_EP2.6x2.6mm | 1 | ATtiny441-M | https://www.digikey.co.uk/en/products/detail/microchip-technology/ATTINY441-MU/4437431
14 | R2 | R_0402_1005Metric_Pad0.72x0.64mm_HandSolder | 1 | 68k
15 | R1 | R_0402_1005Metric_Pad0.72x0.64mm_HandSolder | 1 | 10k
16 | J6 | JST_SH_BM02B-SRSS-TB_1x02-1MP_P1.00mm_Vertical | 1 | Batt | https://www.digikey.co.uk/en/products/detail/jst-sales-america-inc/BM02B-SRSS-TB-LF-SN/926694
17 | C1,C2 | C_0402_1005Metric_Pad0.74x0.62mm_HandSolder | 2 | 18pF | https://www.digikey.co.uk/en/products/detail/walsin-technology-corporation/0402N180J250CT/9354762
18 | R3 | R_0402_1005Metric_Pad0.72x0.64mm_HandSolder | 1 | 200

## FF_Filter_PCB
Id | Designator | Footprint | Quantity | Designation | Supplier and ref | Column1 | _1
1 | R18,R9,R15,R6 | R_0402_1005Metric_Pad0.72x0.64mm_HandSolder | 4 | 6.2k
2 | C3,C1,C11,C9 | C_0402_1005Metric_Pad0.74x0.62mm_HandSolder | 4 | 22nF
3 | C6,C14 | C_0402_1005Metric_Pad0.74x0.62mm_HandSolder | 2 | 15nF
4 | R4,R5,R14,R16,R7,R13 | R_0402_1005Metric_Pad0.72x0.64mm_HandSolder | 6 | 22k
5 | C12,C16,C8,C4 | C_0402_1005Metric_Pad0.74x0.62mm_HandSolder | 4 | 4.7nF
6 | C7,C10,C2,C15,C13,C5 | C_0402_1005Metric_Pad0.74x0.62mm_HandSolder | 6 | 33nF
7 | R1,R12,R10,R3 | R_0402_1005Metric_Pad0.72x0.64mm_HandSolder | 4 | 3k
8 | R17,R8 | R_0402_1005Metric_Pad0.72x0.64mm_HandSolder | 2 | 1k
9 | R2,R11 | R_0402_1005Metric_Pad0.72x0.64mm_HandSolder | 2 | 5.5k
10 | J1 | Hirose_DF12_DF12C3.0-14DS-0.5V_2x07_P0.50mm_Vertical | 1 | FF_Filters

## FB_Filter_PCB
Id | Designator | Footprint | Quantity | Designation | Supplier and ref | Column1 | _1
1 | R25,R23,R3,R32,R12,R34,R1,R10 | R_0402_1005Metric_Pad0.72x0.64mm_HandSolder | 8 | 3k
2 | R39,R8,R17,R30 | R_0402_1005Metric_Pad0.72x0.64mm_HandSolder | 4 | 1k
3 | C9,C11,C26,C1,C34,C3,C36,C28 | C_0402_1005Metric_Pad0.74x0.62mm_HandSolder | 8 | 22nF
4 | C32,C40,C13,C10,C2,C15,C7,C27,C30,C38,C5,C35 | C_0402_1005Metric_Pad0.74x0.62mm_HandSolder | 12 | 33nF
5 | R16,R14,R13,R27,R36,R5,R38,R35,R7,R4,R26,R29 | R_0402_1005Metric_Pad0.72x0.64mm_HandSolder | 12 | 22k
6 | R37,R15,R9,R40,R28,R6,R18,R31 | R_0402_1005Metric_Pad0.72x0.64mm_HandSolder | 8 | 6.2k
7 | C37,C29,C41,C16,C8,C4,C12,C33 | C_0402_1005Metric_Pad0.74x0.62mm_HandSolder | 8 | 4.7nF
8 | R33,R2,R11,R24 | R_0402_1005Metric_Pad0.72x0.64mm_HandSolder | 4 | 5.5k
9 | C6,C31,C39,C14 | C_0402_1005Metric_Pad0.74x0.62mm_HandSolder | 4 | 15nF
10 | J1 | Hirose_DF12_DF12C3.0-14DS-0.5V_2x07_P0.50mm_Vertical | 1 | FB_Filters